## Casino
Line # | Name | Description | Designator | Quantity | Manufacturer 1 | Manufacturer Part Number 1 | Manufacturer Lifecycle 1 | Supplier 1 | Supplier Part Number 1 | Supplier Unit Price 1 | Supplier Subtotal 1
| VS-1213-67-160GF | Button 12*12mm | B1 | 1 | Valcon | VS-1213-67-160GF | Unknown
| Cap_1206 |  | C1, C2, C3, C5, C7, C9, C10 | 7 | Microchip | CAP1206-1-AIA-TR | Volume Production | DigiKey | CAP1206-1-AIA-TRCT-ND | 0.85 | 5.95
| Cap_1206 |  | C4, C8 | 2 | Microchip | CAP1206-1-AIA-TR | Volume Production | DigiKey | CAP1206-1-AIA-TRCT-ND | 0.85 | 1.7
| 100nF |  | C6 | 1 | Cornell Dubilier | 160225K100N-F | Volume Production | DigiKey | 160225K100N-F-ND | 4.56 | 4.56
| Diode |  | D1, D2, D3, D4, D5, D6, D7, D8, D10, D11, D12, D13, D14 | 13 | Diodes Inc. | LTST-C170AKT | Volume Production | Mouser | 859-LTST-C170AKT | 0.115 | 1.5
| Diode standart |  | D9 | 1 | Wurth Elektronik | 824500161 | Volume Production | Mouser | 710-824500161 | 0.33 | 0.33
| USB_Type_C |  | J1 | 1 | Amphenol | 12401832E402A | Volume Production | Newark | 12401832E402A | 0.663 | 0.663
| Speaker |  | LS1 | 1 | Same Sky | CVS-1508 | Volume Production | Mouser | 490-CVS-1508 | 4.03 | 4.03
| Conector_4pin |  | P1 | 1 | Molex | 39-29-1047 | Volume Production | Mouser | 538-39-29-1047 | 1.04 | 1.04
| IRLR2905TRPBF |  | Q1 | 1 | Infineon | IRLR2905TRPBF | Volume Production | Conrad | 3026306 | 0.92705 | 0.92705
| Res_1206 |  | R1, R3, R5, R6, R7, R8, R9, R10, R13, R15, R16, R17 | 12
| Res_1206 |  | R2, R4 | 2
| Res_1206 |  | R11, R18 | 2
| Res_1206 |  | R12 | 1
| Res_1206 |  | R14 | 1
| Res_1206 |  | R19 | 1
| Res_1206 |  | R20, R21 | 2
| SN74HC595N |  | U1, U3 | 2 | Texas Instruments | SN74HC595N | Volume Production | Newark | SN74HC595N | 1.69 | 3.38
| CH340С |  | U2 | 1
| USBLC6-2SC6 |  | U4 | 1 | STMicroelectronics | USBLC6-2SC6 | Volume Production | Conrad | 3409272 | 0.15065 | 0.15065
| STM8S103F3P6 |  | U5 | 1 | STMicroelectronics | STM8S103F3P6 | Volume Production | Avnet | 16AC3543 | 0.94 | 0.94